## Exfoliation parameters
Route | Module | Parameter | Default / Current Value | Meaning | Script / Location
Topological route | Structure standardization | symprec | 0.05 | Symmetry tolerance for primitive standard structure generation. | exfo_agent/tools/literature_routes/aiida_exfo_test.py
Topological route | Bond graph | delta_values | [1.1, 1.2, 1.3, 1.4, 1.5] | Scanned tolerance values for robust topology-based dimensionality detection. | exfo_agent/tools/literature_routes/aiida_exfo_test.py
Topological route | Bond graph | Bond criterion | d_ij < r_vdw,i + r_vdw,j - delta | Defines edges in the periodic connectivity graph. | exfo_agent/tools/literature_routes/aiida_exfo_test.py
Topological route | Bond graph | Neighbor cutoff | 6.0 Å | Maximum neighbor-search radius for graph construction. | exfo_agent/tools/literature_routes/aiida_exfo_test.py
Topological route | Dimensionality | 2D criterion | translation rank = 2 | A connected component with periodic translation rank 2 is treated as a 2D layer. | exfo_agent/tools/literature_routes/aiida_exfo_test.py
Topological route | Layer output | vacuum_angstroms | 20.0 Å | Vacuum added after monolayer extraction. | exfo_agent/tools/literature_routes/aiida_exfo_test.py
Topological route | Batch execution | workers | 6 | Default number of parallel workers. | exfo_agent/server.py; exfo_agent/tools/literature_methods.py
Layered route | Structure standardization | symprec | 0.05 | Symmetry tolerance for conventional standard cell generation. | exfo_agent/tools/literature_routes/exfo_2dmatpedia.py
Layered route | Pre-filter | Max number of elements | <= 4 | Skip structures with more than four chemical elements. | exfo_agent/tools/literature_routes/exfo_2dmatpedia.py
Layered route | Pre-filter | Max atoms in cell | <= 40 | Skip large conventional cells before 3x3x3 supercell construction. | exfo_agent/tools/literature_routes/exfo_2dmatpedia.py
Layered route | Bond graph | tolerances | [0.0, 0.05, ..., 0.4] | Nine bonding tolerances used for layeredness judgement. | exfo_agent/tools/literature_routes/exfo_2dmatpedia.py
Layered route | Bond graph | Bond criterion | d_ij < r_cov,i + r_cov,j + tolerance | Defines clusters in the unit cell and supercell. | exfo_agent/tools/literature_routes/exfo_2dmatpedia.py
Layered route | Bond graph | Neighbor cutoff | 6.0 Å | Maximum neighbor-search radius for cluster construction. | exfo_agent/tools/literature_routes/exfo_2dmatpedia.py
Layered route | Layeredness test | Supercell | 3 x 3 x 3 | Supercell used to test layer-replication behavior. | exfo_agent/tools/literature_routes/exfo_2dmatpedia.py
Layered route | Layeredness test | Cluster scaling criterion | n_super = 3 n_cell | Identifies structures whose connected clusters scale as expected for 2D layered crystals. | exfo_agent/tools/literature_routes/exfo_2dmatpedia.py
Layered route | Layeredness test | Minimum satisfied tolerances | >= 2 | At least two tolerance values must satisfy the layeredness criterion. | exfo_agent/tools/literature_routes/exfo_2dmatpedia.py
Layered route | Layer output | vacuum_angstroms | 20.0 Å | Vacuum added after layer extraction. | exfo_agent/tools/literature_routes/exfo_2dmatpedia.py
Layered route | Batch execution | workers | 6 | Default number of parallel workers. | exfo_agent/server.py; exfo_agent/tools/literature_methods.py
Hybrid route | Initial dimensionality | deltas | [1.2, 1.3, 1.4] | Default delta scan for vdW-radius periodic graph dimensionality check. | exfo_agent/tools/dimensionality.py
Hybrid route | Initial dimensionality | Bond criterion | d_ij < r_vdw,i + r_vdw,j - delta | Defines edges in the periodic connectivity graph. | exfo_agent/core/utils.py; exfo_agent/tools/dimensionality.py
Hybrid route | Planar gap scan | dmin | 1.8 Å | Minimum interplanar spacing for candidate hkl generation. | exfo_agent/tools/planar_gap.py
Hybrid route | Planar gap scan | safe_dmin | max(dmin, 1.5, min_lattice/15) | Automatically raises dmin to reduce excessive hkl search. | exfo_agent/tools/planar_gap.py
Hybrid route | Planar gap scan | gap_level | 0.75 | Threshold for detecting low-density gap regions after density normalization. | exfo_agent/tools/planar_gap.py; exfo_agent/core/utils.py
Hybrid route | Planar gap scan | n_grid | (32, 32, 32) | Grid size for atom-weighted density proxy field. | exfo_agent/tools/planar_gap.py
Hybrid route | Planar gap scan | d_smooth | 0.1 | Smoothing width used for the projected density curve. | exfo_agent/tools/planar_gap.py
Hybrid route | Planar gap scan | MAX_HKL_ITERATIONS | 200 | Maximum number of hkl planes processed in one scan. | exfo_agent/core/utils.py
Hybrid route | Planar gap scan | timeout_seconds | 90 s | Hard timeout for planar gap candidate generation. | exfo_agent/core/utils.py
Hybrid route | Planar gap scan | score | gap_width x gap_depth | Ranks candidate cleavage gaps by width and depth. | exfo_agent/core/utils.py
Hybrid route | Layer extraction | min_slab_size_A | 1.0 Å | Minimum slab thickness for extracting a candidate layer. | exfo_agent/tools/extract_layer.py
Hybrid route | Layer extraction | vacuum_A | 20.0 Å | Vacuum used in SlabGenerator for geometric slicing. | exfo_agent/tools/extract_layer.py
Hybrid route | Layer extraction | delta | Internal default 1.3; direct/MCP layer extraction scans [1.2, 1.3, 1.1, 1.4, 1.5] when delta is not explicitly set | Graph tolerance for verifying extracted components; direct operation now follows the same recall-oriented delta scan as batch mode. | exfo_agent/tools/extract_layer.py
Hybrid route | Layer extraction | prefer_rank | 2 | Prefer connected components with periodic translation rank 2. | exfo_agent/tools/extract_layer.py
Hybrid route | Layer extraction | timeout_seconds | 60 s | Hard timeout for layer extraction. | exfo_agent/tools/extract_layer.py
Hybrid route | Batch geometric extraction | smart_deltas | [1.2, 1.3, 1.1, 1.4, 1.5] | Delta scan used in batch mode to find a valid 2D extracted layer. | exfo_agent/tools/batch_utils.py; exfo_agent/tools/batch_utils_no_passivation.py
Hybrid route | BONDDEL/XCP | Default XCP parameters | D=2.0, alpha=1.5, r0=2.5, C=0.0, gamma=1.0 | Fallback Morse-Yukawa parameters when pair-specific XCP parameters are unavailable. | exfo_agent/tools/bond_del.py; exfo_agent/tools/xcp_potential.py
Hybrid route | BONDDEL/XCP | POTDATA file | POTDATA_morse_yukawa_2025 | Pair-specific XCP parameter table used by UniversalPotential. | exfo_agent/tools/POTDATA_morse_yukawa_2025
Hybrid route | BONDDEL/XCP | Bond search cutoff | 2 x max(vdw radius) + 1.0 Å | Neighbor-search cutoff for computing XCP bond weights. | exfo_agent/tools/bond_del.py
Hybrid route | BONDDEL/XCP | ENERGY_CLUSTER_TOLERANCE_EV | 0.03 eV | Groups similar bond energies to avoid redundant threshold scans. | exfo_agent/core/config.py
Hybrid route | BONDDEL/XCP | ENERGY_CUTOFF_THRESHOLD_EV | -2.0 eV | Only scans weak bonds with energy above this threshold. | exfo_agent/core/config.py
Hybrid route | BONDDEL/XCP | max_atoms | 600 | Fail-fast maximum structure size for BONDDEL. | exfo_agent/tools/bond_del.py
Hybrid route | BONDDEL/XCP | timeout_seconds | 60 s | Default BONDDEL timeout inside batch workflow. | exfo_agent/tools/bond_del.py; exfo_agent/tools/batch_utils.py
Hybrid route | BONDDEL output | vacuum_size | 20.0 Å | Vacuum added to BONDDEL-derived clusters in batch mode; unified with all other extracted layers. | exfo_agent/tools/batch_utils.py; exfo_agent/tools/batch_utils_no_passivation.py
MCP layer | Main single-structure tool | smart_exfoliate_single.top_k | 3 | Number of candidate gaps/layers considered by the smart workflow. | exfo_agent/server.py
MCP layer | Main batch tool | batch_process_csv.top_k | 3 | Number of candidate layers considered per structure. | exfo_agent/server.py
MCP layer | No-passivation batch tool | batch_process_csv_no_passivation.top_k | 3 | Number of candidate layers considered per structure without passivation. | exfo_agent/server.py
MCP layer | Low-level planar scan | planar_gap_scan.dmin | 1.8 Å | MCP default minimum plane spacing. | exfo_agent/server.py
MCP layer | Low-level planar scan | planar_gap_scan.top_k | 10 | MCP default number of returned gap candidates. | exfo_agent/server.py
MCP layer | Low-level extraction | extract_layer_component defaults | min_slab=1.0 Å; vacuum=20.0 Å; delta scan=[1.2, 1.3, 1.1, 1.4, 1.5]; prefer_rank=2; timeout=60 s | Default MCP arguments for direct layer extraction; scans multiple deltas unless a specific delta is explicitly provided. | exfo_agent/server.py
MCP layer | Low-level BONDDEL | run_bonddel_exfoliation defaults | D=2.0; timeout=300 s | Default MCP arguments for direct manual BONDDEL call. | exfo_agent/server.py
MCP layer | Runtime parallelism | EXFO_MAX_WORKERS / BATCH_MAX_WORKERS | 8 | Default maximum worker count from environment/config. | exfo_agent/core/config.py

## Route summary
Route | Core criterion | Main parameters
Topological route | Periodic graph contains a connected component with translation rank 2. | delta scan 1.1-1.5; vdW radii; 6.0 Å neighbor cutoff; 20 Å vacuum.
Layered route | 3x3x3 supercell cluster count satisfies n_super = 3 n_cell for at least two tolerances. | element <=4; atoms <=40; tolerance 0.0-0.4; covalent radii; 20 Å vacuum.
Hybrid route | Combines planar low-density gap slicing with XCP-weighted weak-bond deletion. | dmin 1.8 Å; grid 32^3; gap_level 0.75; layer delta scan [1.2, 1.3, 1.1, 1.4, 1.5]; BONDDEL cutoff > -2.0 eV; energy grouping 0.03 eV.
MCP layer | Exposes the above routes as callable tools and batch wrappers. | top_k 3 by default; route-specific batch workers 6; EXFO_MAX_WORKERS default 8.